## Sheet1
Output is configured
(Gate Number)	(Parameter)

Parameters for GATE

NRPN (HIGH)	Value(HIGH)	Value(LOW)
Configure the source of a gate
GATEn	STACKn	NOTEA
		NOTEB
		NOTEC
		NOTED
		NOTE_ON
		NOTE_ACCENT
		NOTES_OFF

	MIDI	MIDI_NOTE
		MIDI_CC
		MIDI_TICK
		MIDI_RUN_TICK
		MIDI_RUN
		MIDI_START
		MIDI_STOP
		MIDI_CONTINUE

GATEn	CHAN	(1-16)
	CHAN_OMNI	(any)
	CHAN_GLOBAL	(any)

GATEn	SOURCE	STACKn	NOTEA
			NOTEB
			NOTEC
			NOTED
			NOTE_ON
			NOTE_ACCENT
			NOTES_OFF

		MIDI	MIDI_NOTE
			MIDI_CC
			MIDI_TICK
			MIDI_RUN_TICK
			MIDI_RUN
			MIDI_START
			MIDI_STOP
			MIDI_CONTINUE

	MIDI_CHANNEL	CHAN_NUMBER	(1-16)
		CHAN_GLOBAL	(any)
		CHAN_OMNI	(any)

	MIDI_NOTE	NOTE_SINGLE	(0-127)
		NOTE_FROM	(0-127)
		NOTE_TO	(0-127)

	MIDI_VELOCITY	VELOCITY_MIN	(0-127)

	CLOCK_DIVIDER	(n/a)	(0-127)

	GATE_DURATION	MS (0)	(0-127)
		INFINITE	(any)

INPUTn	CHANNEL
	CHAN_GLOBAL
	CHAN_OMNI
	NOTE
	NOTE_RANGE

	VEL_FROM
	BEND_RANGE
	NOTE_PRIORITY

Each CV on a different MIDI channel				Chan1, Note	Chan2, Note	Chan3, Note	Chan4, Note

				Chan, Note	Chan, Note
				Note	Velocity
				Note	Note

		4:0		N1	N2	N3	N4
		3:1		N1	N2	N3	N4
		2:2		N1	N2	N3	N4
		1:3		N1	N2	N3	N4

				N1	V1	N2	V2
				N1	V1	N2	N3

		Note
		Note, Velocity